## K-1101
|  | DOCUMENT NO. | CLIENT : | ABC Pvt. Ltd. |  |  | XXX
|  | XXXXX-K1101 | PROJECT : | XYZ |  |  | LOCATION
|  | COMPRESSOR | 2021-04-15 | For Inquiry | 0 | RG | SS | KM
|  | K-1101 | DATE | ISSUE | REVISION | PREP | CHKD | APPD
EQUIPMENT NO / NAME : |  | Process Air Compressor |  |  |  |  | QTY : | 1
SUPPLIER |  |  |  | TYPE : Reciprocating Compressor
SERVICE / FUNCTION : |  | Reactor Air Feed
PROCESS DATA
FLUID |  | Air
| FAD |  | 7500 | std m3/h | On dry basis |  | 9675 | kg/h
| Pressure |  | atm
| Temperature |  | 35 | °C
Discharge, | Pressure |  | 2.2 | kg/cm2g
| Temperature |  | * | °C
Molecular weight |  |  | 29
Heat Capacity Ration, Cp/Cv |  |  | 1.4
Heat Capacity |  |  | 0.243
Compressibility Factor |  |  | 1
Entrainment |  |  | No
Estimated Polytropic Efficiency |  |  | *
Estimated Shaft Power |  |  | * | kW
MECHANICAL DATA
Mechanical Design Pressure (kg/cm2g) |  |  | * | Suction Connection Size |  |  | *
Mechanical Design Temperature (°C) |  |  | * | Discharge Connection Size |  |  | *
MATERIAL OF CONSTRUCTION DATA
Casing | * | Cylinder | * | Shaft | * | Piston |  | *
UTILITY DATA
Cooling Water, | Inlet Temperature |  | 32 °C | Ambient Pressure |  | 1) | 998.8 | kg/cm2
| Inlet Pressure |  | 3.0 kg/cm2g | Ambient Temperature |  | Min. | 4 | °C
| Fouling Resistance |  | * |  |  | Nor. | 30 | °C
Electricity, Voltage |  |  | * |  |  | Max. | 46 | °C
Electricity Frequency |  |  | 50 Hz | Relative humidity |  |  | 65 | %
Driver System |  |  | * | Location |  |  | Outdoor
Remarks:
a) | Average barometric pressure: 998.8 mbar at suction of air filter, Height above sea level 10 mtrs.
b) | *' Vendor to specify.
Note:- | Vendor to ensure and guarantee about safe and consistent operation of the compressor. So, all other accessories including control system will be supplied by the compressor supplier.