## C-1101
COSTING OF COLUMN
Title :- | Distillation Column |  |  |  |  | Tag No.:- | C-1101
Project :- | XXXX |  |  |  |  | TYPE:- | Segmented
MOC :- | SS304 / CS |  |  |  |  | Dated :- | 2022-01-29
[6 empty] | Rev :- | R0
A. | Inputs
Shell (Sec-1) |  |  | Shell (Sec-2) |  |  | Shell (Sec-3)
Dia | m | 1.5 | Dia | m | 1.5 | Dia | m | 1.5
Length | m | 0.5 | Length | m | 5 | Length | m | 5
Thk | mm | 6 | Thk | mm | 6 | Thk | mm | 6
Shell (Sec-4) |  |  | Shell (Sec-5) |  |  | Shell (Sec-6)
Dia | m | 1.5 | Dia | m | 1.5 | Dia | m | 0
Length | m | 5 | Length | m | 5 | Length | m | 5
Thk | mm | 6 | Thk | mm | 8 | Thk | mm | 8
Shell Flange |  |  | Top Dish Ends |  |  | Shell Flange Liner
O.D. | m | 1.72 | Dia | m | 1.5 | O.D. | m | 1.72
I.D. | m | 1.5 | Thk | mm | 8 | I.D. | m | 1.5
Thk | mm | 50 |  |  |  | Thk | mm | 4
Qty | No. | 10 |  |  |  | Qty | No. | 10
Skirt Support |  |  | Bottom Dish Ends |  |  | Tray Support Rings
Dia | m | 1.5 | Dia | m | 1.5 | Dia1 | mm | 1.5
Length | m | 2 | Thk | mm | 10 | Dia2 | mm | 0
Thk | mm | 10 |  |  |  | Width | mm | 65
Skirt Base Plate | [5 empty] | Thk | mm | 8
Thk | mm | 16 |  |  |  | Qty1 | nos | 8
Dia | m | 1.9 |  |  |  | Qty2 | nos | 0
B. | Weight Calculation |  |  |  | Total | Material | Fabrication
[5 empty] | Wt. | Cost | Cost
Item | MOC | Wt (kgs) |  |  | kgs | Rs/kg | Rs/kg
Shell | SS304 | 5013.9819
Flange | CS | 2377.5573 |  | SS304 | 6231.6177 | 225 | 125
Shell Flg Liner | SS304 | 190.2046 |  | CS | 2736.5259 | 85
Dish End | SS304 | 466.56 |  | MS | 906.7893 | 70
TSR1 | SS304 | 156.8283 |  |  | 9874.933
Nut & Bolts | CS | 237.7557
Support wt. | MS | 906.7893 |  |  |  |  | Rs. Lacs
Total Nozzle Wt. | SS304 | 404.0429 |  |  | Total material cost |  | 16.9819
Misci | CS | 121.2129 |  |  | Total fabrication cost |  | 12.3437
Platefarm & ladder | MS | 0
TOTAL EQ. Wt. |  | 9874.933 |  |  | TOTAL EQ. COST |  | 29.3256 | Rs. Lacs
C. | Nozzle Table
Nozzle Flange Wt (SORF, #150) |  |  |  |  | Nozzle Pipe Wt (SCH40 <= 250NB, >250NB 10thk)
Size | MOC | Qty | Unit Wt | Total Wt | Size | Projection | Qty | Unit Wt | Total Wt
600 |  | 0 | 90 | 0 | 600 | 400 | 0 | 153.3097 | 0
500 |  | 0 | 64 | 0 | 500 | 400 | 0 | 127.6743 | 0
450 |  | 0 | 50 | 0 | 450 | 400 | 0 | 115.108 | 0
400 |  | 1 | 46 | 46 | 400 | 400 | 1 | 102.2903 | 40.9161
350 |  | 1 | 37 | 37 | 350 | 400 | 1 | 89.372 | 35.7488
300 |  | 1 | 27.5 | 27.5 | 300 | 400 | 1 | 81.4301 | 32.572
250 |  | 0 | 18 | 0 | 250 | 250 | 0 | 61.29 | 0
200 |  | 0 | 12.6 | 0 | 200 | 250 | 0 | 43.22 | 0
150 |  | 10 | 7.8 | 78 | 150 | 200 | 10 | 28.72 | 57.44
100 |  | 1 | 5.6 | 5.6 | 100 | 200 | 1 | 16.34 | 3.268
80 |  | 1 | 4.1 | 4.1 | 80 | 150 | 1 | 11.47 | 1.7205
50 |  | 1 | 2.7 | 2.7 | 50 | 150 | 1 | 5.53 | 0.8295
40 |  | 9 | 1.8 | 16.2 | 40 | 150 | 9 | 4.12 | 5.562
25 |  | 6 | 1.1 | 6.6 | 25 | 150 | 6 | 2.54 | 2.286
20 |  | 0 | 0.9 | 0 | 20 | 150 | 0 | 1.71 | 0
| TOTAL Wt. | 31 |  | 223.7 | TOTAL Wt. |  |  |  | 180.3429